## Structural Analysis
STRUCTURAL ANALYSIS AND DAMAGE REPAIR
For every task in Structural Analysis and Damage Repair, the following safety requirement must be strictly enforced:
Comply with personal and environmental safety practices associated with clothing and the use of gloves; respiratory protection; eye protection; hand tools; power equipment; proper ventilation; and the handling, storage, and disposal of chemicals/materials in accordance with local, state, and federal safety and environmental regulations. Identify vehicle system hazard types (Supplemental Restraint System (SRS), hybrid/electric/alternative fuel vehicles), locations and recommended procedures before inspecting or replacing components.
I. STRUCTURAL ANALYSIS AND DAMAGE REPAIR
A. Safety Precautions
1. Select and use proper personal safety equipment; take necessary precautions with hazardous operations and materials in accordance with federal, state, and local regulations. | HP-I
2. Locate procedures and precautions that may apply to the vehicle being repaired. | HP-I
3. Identify vehicle system hazard types (supplemental restraint system (SRS), hybrid/electric/alternative fuel vehicles), locations and recommended procedures before inspecting or replacing components. | HP-I
4. Select and use a NIOSH approved air purifying respirator. Inspect condition and ensure fit and operation. Perform proper maintenance in accordance with OSHA regulation 1910.134 and applicable state and local regulation. | HP-I
I. STRUCTURAL ANALYSIS AND DAMAGE REPAIR
B. Frame Inspection and Repair
1. Measure and diagnose structural damage using a tram gauge. | HP-I
2. Attach vehicle to anchoring devices. | HP-G
3. Analyze, straighten and align mash (collapse) damage. | HP-G
4. Analyze, straighten and align sag damage. | HP-G
5. Analyze, straighten and align side sway damage. | HP-G
6. Analyze, straighten and align twist damage. | HP-G
7. Analyze, straighten and align diamond frame damage. | HP-G
8. Remove and replace damaged structural components. | HP-G
9. Replace protective coatings; restore corrosion protection to repaired or replaced frame areas and anchoring locations. | HP-G
10. Analyze and identify misaligned or damaged steering, suspension, and powertrain mounting points. | HP-G
11. Align or replace misaligned or damaged steering, suspension, and powertrain mounting points that can cause vibration, steering, and wheel alignment problems. | HP-G
12. Identify heat limitations and monitoring procedures for structural components. | HP-G
13. Demonstrate an understanding of structural foam applications. | HP-G
14. Measure and diagnose structural damage using a three-dimensional measuring system (mechanical, electronic, laser), etc. | HP-G
15. Determine the extent of the direct and indirect damage and the direction of impact; document the methods and sequence of repair. | HP-I
16. Analyze and identify crush/collapse zones. | HP-I
I. STRUCTURAL ANALYSIS AND DAMAGE REPAIR
C. Unibody and Unitized Structure Inspection, Measurement, and Repair
1. Analyze and identify misaligned or damaged steering, suspension, and powertrain mounting points that can cause vibration, steering, and chassis alignment problems. | HP-G
2. Align or replace misaligned or damaged steering, suspension, and powertrain mounting points that can cause vibration, steering and chassis alignment problems. | HP-G
3. Measure and diagnose unibody damage using tram gauge. | HP-I
4. Measure and diagnose unibody vehicles using a dedicated (fixture) measuring system. | HP-G
5. Diagnose and measure unibody vehicles using a three-dimensional measuring system (mechanical, electronic, and laser, etc.). | HP-G
6. Determine the extent of the direct and indirect damage and the direction of impact; plan and document the methods and sequence of repair. | HP-I
7. Attach anchoring devices to vehicle; remove or reposition components as necessary. | HP-I
8. Straighten and align roof rails/headers and roof panels. | HP-G
9. Straighten and align rocker panels and pillars. | HP-G
10. Straighten and align vehicle openings, and floor pans. | HP-G
11. Straighten and align quarter panels, wheelhouse assemblies, and rear body sections (including rails and suspension/powertrain mounting points). | HP-G
12. Straighten and align front-end sections (aprons, strut towers, upper and lower rails, steering, and suspension/power train mounting points, etc.). | HP-G
13. Identify substrate and repair or replacement recommendations. | HP-I
14. Identify proper cold stress relief methods. | HP-I
15. Repair damage using power tools and hand tools to restore proper contours and dimensions. | HP-I
16. Determine sectioning procedures of a steel body structure. | HP-I
17. Remove and replace damaged structural components. | HP-G
18. Restore corrosion protection to repaired or replaced structural areas, and anchoring locations. | HP-I
19. Determine the extent of damage to aluminum structural components; repair, weld, or replace. | HP-G
20. Analyze and identify crush/collapse zones. | HP-I
I. STRUCTURAL ANALYSIS AND DAMAGE REPAIR
D. Stationary Glass
1. Identify considerations for removal, handling, and installation of advanced glass systems (rain sensors, navigation, cameras, and collision avoidance systems). | HP-G
2. Remove and reinstall or replace modular glass using recommended materials. | HP-G | SA Tasks
|  | HP-I | 16
3. Check for water leaks, dust leaks, and wind noise. | HP-G | HP-G | 27
43

## Non-Structural Analysis
NON-STRUCTURAL ANALYSIS AND DAMAGE REPAIR
(BODY COMPONENTS)
For every task in Non-Structural Analysis and Damage Repair (Body Components), the following safety requirement must be strictly enforced:
Comply with personal and environmental safety practices associated with clothing and the use of gloves; respiratory protection; eye protection; hearing protection; hand tools; power equipment; proper ventilation; and the handling, storage, and disposal of chemicals/materials in accordance with local, state, and federal safety and environmental regulations. Identify vehicle system hazard types (Supplemental Restraint System (SRS), hybrid/electric/alternative fuel vehicles), locations and recommended procedures before inspecting or replacing components.
II. NON-STRUCTURAL ANALYSIS AND DAMAGE REPAIR (BODY COMPONENTS)
A. Safety Precautions
1. Select and use proper personal safety equipment; take necessary precautions with hazardous operations and materials in accordance with federal, state, and local regulations. | HP-I
2. Locate procedures and precautions that may apply to the vehicle being repaired. | HP-I
3. Identify vehicle system hazard types (supplemental restraint system (SRS), hybrid/electric/alternative fuel vehicles), locations and recommended procedures before inspecting or replacing components. | HP-I
4. Select and use a NIOSH approved air purifying respirator. Inspect condition and ensure fit and operation. Perform proper maintenance in accordance with OSHA regulation 1910.134 and applicable state and local regulation. | HP-I
II. NON-STRUCTURAL ANALYSIS AND DAMAGE REPAIR (BODY COMPONENTS)
B. Preparation
1. Review damage report and analyze damage to determine appropriate methods for overall repair; develop and document a repair plan. | HP-I
2. Inspect, remove, label, store, and reinstall exterior trim and moldings. | HP-I
3. Inspect, remove, label, store, and reinstall interior trim and components. | HP-I
4. Inspect, remove, label, store, and reinstall body panels and components that may interfere with or be damaged during repair. | HP-I
5. Inspect, remove, protect label, store, and reinstall vehicle mechanical and electrical components that may interfere with or be damaged during repair. | HP-G
6. Protect panels, glass, interior parts, and other vehicles adjacent to the repair area. | HP-I
7. Soap and water wash entire vehicle; complete pre-repair inspection checklist. | HP-I
8. Prepare damaged area using water-based and solvent-based cleaners. | HP-I
9. Remove corrosion protection, undercoating, sealers, and other protective coatings as necessary to perform repairs. | HP-I
10. Inspect, remove, and reinstall repairable plastics and other components for off-vehicle repair. | HP-I
II. NON-STRUCTURAL ANALYSIS AND DAMAGE REPAIR (BODY COMPONENTS)
C. Off-Vehicle Transmission and Transaxle
1. Inspect/locate direct, indirect, or hidden damage and direction of impact. | HP-I
2. Inspect, remove and replace mechanically fastened welded steel panel or panel assemblies. | HP-G
3. Determine the extent of damage to aluminum body panels; repair or replace. | HP-G
4. Inspect, remove, replace, and align hood, hood hinges, and hood latch. | HP-I
5. Inspect, remove, replace, and align deck lid, lid hinges, and lid latch. | HP-I
6. Inspect, remove, replace, and align doors, latches, hinges, and related hardware. | HP-I
7. Inspect, remove, replace and align tailgates, hatches, liftgates and sliding doors. | HP-G
8. Inspect, remove, replace, and align bumpers, covers, reinforcements, guards, impact absorbers, and mounting hardware. | HP-I
9. Inspect, remove, replace and align fenders, and related panels. | HP-I
10. Restore corrosion protection during and after the repair. | HP-I
11. Replace door skins. | HP-G
12. Restore sound deadeners and foam materials. | HP-G
13. Perform panel bonding and weld bonding. | HP-G
14. Diagnose and repair water leaks, dust leaks, and wind noise. | HP-G
15. Identify one-time use fasteners. | HP-G
16. Weld damaged or torn steel body panels; repair broken welds. | HP-G
II. NON-STRUCTURAL ANALYSIS AND DAMAGE REPAIR (BODY COMPONENTS)
D. Metal Finishing and Body Filling
1. Prepare a panel for body filler by abrading or removing the coatings; featheredge and refine scratches before the application of body filler. | HP-I
2. Locate and repair surface irregularities on a damaged body panel using power tools, hand tools, and weld-on pulling attachments. | HP-I
3. Demonstrate hammer and dolly techniques. | HP-I
4. Heat shrink stretched panel areas to proper contour. | HP-G
5. Cold shrink stretched panel areas to proper contour. | HP-I
6. Identify body filler defects; correct the cause and condition. (Pinholing, ghosting, staining, over catalyzing, etc.) | HP-I
7. Identify different types of body fillers. | HP-G
8. Shape body filler to contour; finish sand. | HP-I
9. Perform proper metal finishing techniques for aluminum. | HP-G
10. Perform proper application of body filler to aluminum. | HP-G
11. Straighten contours of damaged panels to a suitable condition for body fillings or metal finishing using power tools, hand tools, and weld-on pulling attachments. | HP-I
II. NON-STRUCTURAL ANALYSIS AND DAMAGE REPAIR (BODY COMPONENTS)
E. Moveable Glass and Hardware
1. Inspect, adjust, repair or replace window regulators, run channels, glass, power mechanisms, and related controls. | HP-I
2. Inspect, adjust, repair, remove, reinstall or replace weather-stripping. | HP-G
3. Inspect, repair or replace, and adjust removable power operated roof panel and hinges, latches, guides, handles, retainer, and controls of sunroofs. | HP-G
4. Inspect, remove, reinstall, and align convertible top and related mechanisms. | HP-G
5. Initialize electrical components as needed. | HP-G
II. NON-STRUCTURAL ANALYSIS AND DAMAGE REPAIR (BODY COMPONENTS)
F. Plastics and Adhesives
1. Identify the types of plastics; determine repairability. | HP-I
2. Clean and prepare the surface of plastic parts; identify the types of plastic repair procedures. | HP-I
3. Repair rigid, semi-rigid, and flexible plastic panels. | HP-I
4. Remove or repair damaged areas from rigid exterior composite panels. | HP-G | NS Tasks
|  | HP-I | 31
5. Replace bonded rigid exterior composite body panels; straighten or align panel supports. | HP-G | HP-G | 20
51

## Mechanical and Electrical
MECHANICAL AND ELECTRICAL COMPONENTS
For every task in Mechanical and Electrical Components, the following safety requirement must be strictly enforced:
Comply with personal and environmental safety practices associated with clothing and the use of gloves; respiratory protection; eye protection; hand tools; power equipment; proper ventilation; and the handling, storage, and disposal of chemicals/materials in accordance with local, state, and federal safety and environmental regulations. Identify vehicle system hazard types (Supplemental Restraint System (SRS), hybrid/electric/alternative fuel vehicles), locations and recommended procedures before inspecting or replacing components.
III. MECHANICAL AND ELECTRICAL COMPONENTS
A. Safety Precautions
1. Select and use proper personal safety equipment; take necessary precautions with hazardous operations and materials in accordance with federal, state, and local regulations. | HP-I
2. Locate procedures and precautions that may apply to the vehicle being repaired. | HP-I
3. Identify vehicle system hazard types (supplemental restraint system (SRS), hybrid/electric/alternative fuel vehicles), locations and recommended procedures before inspecting or replacing components. | HP-I
4. Select and use a NIOSH approved air purifying respirator. Inspect condition and ensure fit and operation. Perform proper maintenance in accordance with OSHA regulation 1910.134 and applicable state and local regulation. | HP-I
III. MECHANICAL AND ELECTRICAL COMPONENTS
B. Suspension and Steering
1. Perform visual inspection and measuring checks to identify steering and suspension collision damage. | HP-G
2. Identify one–time use fasteners. | HP-I
3. Clean, inspect, and prepare reusable fasteners. | HP-I
4. Remove, replace, inspect or adjust power steering pump, pulleys, belts, hoses, fittings and pump mounts. | HP-G
5. Remove and replace power steering gear (non-rack and pinion type). | HP-G
6. Inspect, remove, and replace power rack and pinion steering gear and related components. | HP-G
7. Inspect and replace parallelogram steering linkage components. | HP-G
8. Inspect, remove and replace upper and lower control arms and related components. | HP-G
9. Inspect, remove and replace steering knuckle/spindle/hub assemblies (including bearings, races, seals, etc.). | HP-G
10. Inspect, remove and replace front suspension system coil springs and spring insulators (silencers). | HP-G
11. Inspect, remove, replace, and adjust suspension system torsion bars, and mounts. | HP-G
12. Inspect, remove and replace stabilizer bar bushings, brackets, and links. | HP-G
13. Inspect, remove and replace MacPherson strut or assembly, upper bearing, and mount. | HP-G
14. Inspect, remove, and replace rear suspension system transverse links, control arms, stabilizer bars, bushings, and mounts. | HP-G
15. Inspect, remove, and replace suspension system leaf spring(s) and related components. | HP-G
16. Inspect axle assembly for damage and misalignment. | HP-G
17. Inspect, remove and replace shock absorbers. | HP-G
18. Diagnose, inspect, adjust, repair or replace active suspension systems and associated lines and fittings. | HP-G
19. Measure vehicle ride height and wheel base; determine necessary action. | HP-I
20. Inspect, remove, replace, and align front and rear frame (cradles/sub). | HP-G
21. Diagnose and inspect steering wheel, steering column, and components. | HP-G
22. Verify proper operation of steering systems including electronically controlled, hydraulic and electronically assisted steering systems. | HP-G
23. Diagnose front and rear suspension system noises and body sway problems; determine necessary action. | HP-G
24. Diagnose vehicle wandering, pulling, hard steering, bump steer, memory steering, torque steering, and steering return problems; determine necessary action. | HP-G
25. Demonstrate an understanding of wheel, suspension, and steering alignments (caster, camber, toe, SAI etc.). | HP-G
26. Diagnose tire wear patterns; determine cause. | HP-I
27. Inspect tires; identify direction of rotation and location; check tire size, tire pressure monitoring system (TPM) and adjust air pressure. | HP-I
28. Diagnose wheel/tire vibration, shimmy, tire pull (lead), wheel hop problems; determine needed repairs. | HP-G
29. Measure wheel, tire, axle, and hub runout; determine needed repairs. | HP-I
30. Reinstall wheels and torque lug nuts. | HP-I
31. Perform initialization or calibration procedures following suspension and/or steering system repairs. | HP-G
III. MECHANICAL AND ELECTRICAL COMPONENTS
C. Electrical
1. Check for available voltage, voltage drop and current, and resistance in electrical wiring circuits and components with a DMM (digital multimeter). | HP-I
2. Repair wiring and connectors. | HP-I
3. Inspect, test, and replace fusible links, circuit breakers, and fuses. | HP-I
4. Perform battery state-of-charge test and slow/fast battery charge. | HP-I
5. Inspect, clean, repair or replace battery, battery cables, connectors and clamps. | HP-I
6. Dispose of batteries and battery acid according to local, state, and federal requirements. | HP-G
7. Identify programmable electrical/electronic components and check for malfunction indicator lamp (MIL) and fault codes; record data for reprogramming before disconnecting battery. | HP-I
8. Inspect alignment, adjust, remove and replace alternator (generator), drive belts, pulleys, and fans. | HP-I
9. Check operation and aim headlamp assemblies and fog/driving lamps; determine needed repairs. | HP-I
10. Inspect, test, and repair or replace switches, relays, bulbs, sockets, connectors, and ground wires of interior and exterior light circuits. | HP-I
11. Remove and replace horn(s); check operation. | HP-I
12. Check operation of wiper/washer systems; determine needed repairs. | HP-I
13. Check operation of power side and tailgate window; determine needed repairs. | HP-I
14. Inspect, remove and replace power seat, motors, linkages, cables, etc. | HP-G
15. Inspect, remove and replace components of electric door and hatch/trunk lock. | HP-G
16. Inspect, remove and replace components of keyless lock/unlock devices and alarm systems. | HP-G
17. Inspect, remove and replace components of electrical sunroof and convertible/retractable hard top. | HP-G
18. Check operation of electrically heated mirrors, windshields, back lights, panels, etc.; determine needed repairs. | HP-I
19. Demonstrate self-grounding procedures (anti-static) for handling electronic components. | HP-I
20. Check for module communication errors using a scan tool. | HP-G
21. Use wiring diagrams, component location, and diagnostic flow charts during diagnosis of electrical circuit problems. | HP-G
22. Identify safe disabling techniques of high voltage systems on hybrid/electric vehicles. | HP-G
23. Identify potential safety and materials handling concerns associated with high voltage hybrid/electric vehicle battery systems. | HP-G
III. MECHANICAL AND ELECTRICAL COMPONENTS
D. Brakes
1. Inspect brake lines, hoses, and fittings for damage or wear; tighten fittings and supports; replace brake lines (double flare and ISO types). | HP-G
2. Replace hoses, fittings, seals, and supports. | HP-I
3. Identify, handle, store, and fill with appropriate brake fluids. | HP-G
4. Bleed (manual, pressure, or vacuum) hydraulic brake system. | HP-I
5. Pressure test brake hydraulic system; determine necessary action. | HP-G
6. Adjust brake shoes or pads; remove and reinstall brake drums or drum/hub assemblies. | HP-I
7. Remove, clean and inspect caliper and rotor assembly and mountings for wear and damage; reinstall. | HP-I
8. Inspect parking brake system operation; repair or adjust as necessary; verify operation. | HP-I
9. Identify the proper procedures for handling brake dust. | HP-G
10. Check for bent or damaged brake system components. | HP-G
11. Demonstrate an understanding of various types of advanced braking systems (ABS, electronic parking brake, hydraulic, electronic, traction and stability control). | HP-G
III. MECHANICAL AND ELECTRICAL COMPONENTS
E. Heating and Air Conditioning
1. Identify and comply with environmental regulations relating to refrigerants and coolants. | HP-G
2. Maintain and verify correct operation of certified refrigerant recovery and recharging equipment. | HP-G
3. Locate and identify A/C system service ports. | HP-I
4. Identify refrigerant contamination, recover, label, and recycle refrigerant from an A/C system. | HP-G
5. Select refrigerant, evacuate, and recharge A/C system. | HP-I
6. Select oil type and install correct amount in A/C system. | HP-I
7. Inspect, adjust, and replace A/C compressor drive belts; check pulley alignment. | HP-G
8. Remove and replace A/C compressor; inspect, repair or replace A/C compressor mount. | HP-G
9. Inspect, repair or replace A/C system mufflers, hoses, lines, fittings, orifice tube, expansion valve, and seals. | HP-G
10. Inspect, test, and replace A/C system condenser and mounts. | HP-G
11. Inspect and replace receiver/drier or accumulator/drier. | HP-G
12. Inspect and repair A/C component wiring. | HP-G
13. Demonstrate an understanding of safe handling procedures associated with high voltage A/C compressors and wiring. | HP-G
14. Inspect and protect open A/C system components from contaminants during repairs. | HP-G
III. MECHANICAL AND ELECTRICAL COMPONENTS
F. Cooling Systems
1. Check engine cooling and heater system hoses and belts; determine necessary action. | HP-I
2. Inspect, test, remove, and replace radiator, pressure cap, coolant system components, and water pump. | HP-G
3. Recover, refill, and bleed system with proper coolant and check level of protection; leak test system and dispose of materials in accordance with EPA regulations. | HP-I
4. Remove, inspect and replace fan (both electrical and mechanical), fan sensors, fan pulley, fan clutch, and fan shroud; check operation. | HP-G
5. Inspect, remove, and replace auxiliary oil/fluid coolers; check oil levels. | HP-G
6. Demonstrate an understanding of hybrid/electric cooling systems. | HP-G
III. MECHANICAL AND ELECTRICAL COMPONENTS
G. Drive Train
1. Remove, replace, and adjust shift or clutch linkage as required. | HP-G
2. Remove and replace electronic sensors, wires, and connectors. | HP-G
3. Remove and reinstall powertrain assembly; inspect, replace, and align powertrain mounts. | HP-G
4. Remove and replace drive axle assembly. | HP-G
5. Inspect, remove and replace half shafts and axle constant velocity (CV) joints. | HP-G
6. Inspect, remove and replace drive shafts and universal joints. | HP-G
7. Demonstrate an understanding of safe handling procedures associated with high voltage powertrain components. | HP-G
III. MECHANICAL AND ELECTRICAL COMPONENTS
H. Fuel, Intake and Exhaust Systems
1. Inspect, remove and replace exhaust pipes, mufflers, converters, resonators, tail pipes, and heat shields. | HP-G
2. Inspect, remove and replace fuel/DEF tank, tank filter, cap, filler hose, pump/sending unit and inertia switch; inspect and replace fuel lines and hoses. | HP-G
3. Inspect, remove and replace engine components of air intake components. | HP-G
4. Inspect, remove and replace canister, filter, vent, and purge lines of fuel vapor (EVAP) control systems. | HP-G
III. MECHANICAL AND ELECTRICAL COMPONENTS
I. Restraint Systems
1. Inspect, remove, and replace seatbelt and shoulder harness assembly and components. | HP-G
2. Inspect restraint system mounting areas for damage; repair as needed. | HP-G
3. Inspect the operation of the seatbelt system. | HP-I
4. Disable and enable Supplemental Restraint System (SRS). | HP-G
5. Inspect, protect, remove and replace Supplemental Restraint Systems (SRS) sensors and wiring; ensure sensor orientation. | HP-G
6. Verify that Supplemental Restraint System (SRS) is operational. | HP-I
7. Inspect, remove, replace and dispose of deployed and non-deployed airbag(s) and pretensioners. | HP-G
8. Use Diagnostic Trouble Codes (DTC) to diagnose and repair the Supplemental Restraint System (SRS). | HP-G
ME Tasks
9. Demonstrate an understanding of advanced restraint systems. | HP-G | HP-I | 37
|  | HP-G | 73
10. Identify components of Supplemental Restraint Systems (SRS) | HP-G |  | 110

## Painting & Refinishing
PAINTING AND REFINISHING
For every task in Painting and Refinishing, the following safety requirement must be strictly enforced:
Comply with personal and environmental safety practices associated with clothing and the use of gloves; respiratory protection; eye protection; hand tools; power equipment; proper ventilation; and the handling, storage, and disposal of chemicals/materials in accordance with local, state, and federal safety and environmental regulations. Identify vehicle system hazard types (Supplemental Restraint System (SRS), hybrid/electric/alternative fuel vehicles), locations and recommended procedures before inspecting or replacing components.
IV. PAINTING AND REFINISHING
A. Restraint Systems
1. Select and use proper personal safety equipment; take necessary precautions with hazardous operations and materials according to federal, state, and local regulations. | HP-I
2. Identify safety and personal health hazards according to OSHA guidelines and the “Right to Know Law”. | HP-I
3. Inspect spray environment and equipment to ensure compliance with federal, state and local regulations, and for safety and cleanliness hazards. | HP-I
4. Select and use a NIOSH approved air purifying respirator. Inspect condition and ensure fit and operation. Perform proper maintenance in accordance with OSHA Regulation 1910.134 and applicable state and local regulation. | HP-I
5. Select and use a NIOSH approved supplied air (Fresh Air Make-up) respirator system. Perform proper maintenance in accordance with OSHA Regulation 1910.134 and applicable state and local regulation | HP-I
6. Select and use the proper personal safety equipment for surface preparation, spray gun and related equipment operation, paint mixing, matching and application, paint defects, and detailing (gloves, suits, hoods, eye and ear protection, etc.). | HP-I
IV. PAINTING AND REFINISHING
B. Surface Preparation
1. Inspect, remove, store, protect, and replace exterior trim and components necessary for proper surface preparation. | HP-I
2. Soap and water wash entire vehicle; use appropriate cleaner to remove contaminants. | HP-I
3. Inspect and identify type of finish, surface condition, and film thickness; develop and document a plan for refinishing using a total product system. | HP-G
4. Remove paint finish as needed. | HP-I
5. Dry or wet sand areas to be refinished. | HP-I
6. Featheredge areas to be refinished. | HP-I
7. Apply suitable metal treatment or primer in accordance with total product systems. | HP-I
8. Mask and protect other areas that will not be refinished. | HP-I
9. Demonstrate different masking techniques (recess/back masking, foam door type, etc.). | HP-G
10. Mix primer, primer-surfacer and primer-sealer. | HP-I
11. Identify a complimentary color or shade of undercoat to improve coverage. | HP-G
12. Apply primer onto surface of repaired area. | HP-I
13. Apply two-component finishing filler to minor surface imperfections. | HP-I
14. Block sand area to which primer-surfacer has been applied. | HP-I
15. Dry sand area to which finishing filler has been applied. | HP-I
16. Remove dust from area to be refinished, including cracks or moldings of adjacent areas. | HP-I
17. Clean area to be refinished using a final cleaning solution. | HP-I
18. Remove, with a tack rag, any dust or lint particles from the area to be refinished. | HP-I
19. Apply suitable primer sealer to the area being refinished. | HP-I
20. Scuff sand to remove nibs or imperfections from a sealer. | HP-I
21. Apply stone chip resistant coating. | HP-G
22. Restore caulking and seam sealers to repaired areas. | HP-G
23. Prepare adjacent panels for blending. | HP-I
24. Identify the types of rigid, semi-rigid or flexible plastic parts to be refinished; determine the materials needed, preparation, and refinishing procedures. | HP-I
25. Identify metal parts to be refinished; determine the materials needed, preparation, and refinishing procedures. | HP-I
IV. PAINTING AND REFINISHING
C. Spray Gun and Related Equipment Operation
1. Inspect, clean, and determine condition of spray guns and related equipment (air hoses, regulators, air lines, air source, and spray environment). | HP-I
2. Select spray gun setup (fluid needle, nozzle, and cap) for product being applied. | HP-I
3. Test and adjust spray gun using fluid, air and pattern control valves. | HP-I
4. Demonstrate an understanding of the operation of pressure spray equipment. | HP-G
IV. PAINTING AND REFINISHING
D. Paint Mixing, Matching, and Applying
1. Identify color code by manufacturer’s vehicle information label. | HP-I
2. Shake, stir, reduce, catalyze/activate, and strain refinish materials. | HP-I
3. Apply finish using appropriate spray techniques (gun arc, angle, distance, travel speed, and spray pattern overlap) for the finish being applied. | HP-I
4. Apply selected product on test or let-down panel; check for color match. | HP-I
5. Apply single stage topcoat. | HP-G
6. Apply basecoat/clearcoat for panel blending and panel refinishing. | HP-I
7. Apply basecoat/clearcoat for overall refinishing. | HP-G
8. Remove nibs or imperfections from basecoat. | HP-I
9. Identify product expiration dates as applicable. | HP-G
10. Refinish plastic parts. | HP-I
11. Apply multi-stage coats for panel blending and overall refinishing. | HP-G
12. Identify and mix paint using a formula. | HP-I
13. Identify poor hiding colors; determine necessary action. | HP-G
14. Tint color using formula to achieve a blendable match. | HP-I
15. Identify alternative color formula to achieve a blendable match. | HP-I
16. Identify the materials equipment, and preparation differences between solvent and waterborne technologies. | HP-G
IV. PAINTING AND REFINISHING
E. Paint Defects - Causes and Cures
1. Identify blistering (raising of the paint surface, air entrapment); correct the cause(s) and the condition. | HP-G
2. Identify a dry spray appearance in the paint surface; correct the cause(s) and the condition. | HP-I
3. Identify the presence of fish-eyes (crater-like openings) in the finish; correct the cause(s) and the condition. | HP-I
4. Identify lifting; correct the cause(s) and the condition. | HP-G
5. Identify clouding (mottling and streaking in metallic finishes); correct the cause(s) and the condition. | HP-I
6. Identify orange peel; correct the cause(s) and the condition. | HP-I
7. Identify overspray; correct the cause(s) and the condition. | HP-I
8. Identify solvent popping in freshly painted surface; correct the cause(s) and the condition. | HP-G
9. Identify sags and runs in paint surface; correct the cause(s) and the condition. | HP-I
10. Identify sanding marks or sandscratch swelling; correct the cause(s) and the condition. | HP-I
11. Identify contour mapping/edge mapping; correct the cause(s) and the condition. | HP-G
12. Identify color difference (off-shade); correct the cause(s) and the condition. | HP-G
13. Identify tape tracking; correct the cause(s) and the condition. | HP-G
14. Identify low gloss condition; correct the cause(s) and the condition. | HP-G
15. Identify poor adhesion; correct the cause(s) and the condition. | HP-G
16. Identify paint cracking (shrinking, splitting, crowsfeet or line-checking, micro-checking, etc.); correct the cause(s) and the condition. | HP-G
17. Identify corrosion; correct the cause(s) and the condition. | HP-G
18. Identify dirt or dust in the paint surface; correct the cause(s) and the condition. | HP-I
19. Identify water spotting; correct the cause(s) and the condition. | HP-G
20. Identify finish damage caused by bird droppings, tree sap, and other natural causes; correct the condition. | HP-G
21. Identify finish damage caused by airborne contaminants (acids, soot, rail dust, and other industrial-related causes); correct the condition. | HP-G
22. Identify die-back conditions (dulling of the paint film showing haziness); correct the cause(s) and the condition. | HP-G
23. Identify chalking (oxidation); correct the cause(s) and the condition. | HP-G
24. Identify bleed-through (staining); correct the cause(s) and the condition. | HP-G
25. Identify pin-holing; correct the cause(s) and the condition. | HP-G
26. Identify buffing-related imperfections (swirl marks, wheel burns); correct the condition. | HP-I
27. Identify pigment flotation (color change through film build); correct the cause(s) and the condition. | HP-G
IV. PAINTING AND REFINISHING
F. Final Detail
1. Apply decals, transfers, tapes, woodgrains, pinstripes (painted and taped), etc. | HP-G
2. Sand, buff and polish fresh or existing finish to remove defects as required. | HP-I
3. Clean interior, exterior, and glass. | HP-I
4. Clean body openings (door jambs and edges, etc.). | HP-I
PR Tasks
5. Remove overspray. | HP-I | HP-I | 53
|  | HP-G | 31
6. Perform vehicle clean-up; complete quality control using a checklist. | HP-I |  | 84

## Damage Analysis
DAMAGE ANALYSIS, ESTIMATING AND CUSTOMER SERVICE
For every task in Damage Analysis, Estimating and Customer Service the following safety requirement must be strictly enforced:
Comply with personal and environmental safety practices associated with clothing and the use of gloves; respiratory protection; eye protection; hand tools; power equipment; proper ventilation; and the handling, storage, and disposal of chemicals/materials in accordance with local, state, and federal safety and environmental regulations. Identify vehicle system hazard types (Supplemental Restraint System (SRS), hybrid/electric/alternative fuel vehicles), locations and recommended procedures before inspecting or replacing components.
V. DAMAGE ANALYSIS, ESTIMATING, AND CUSTOMER SERVICE
A. Safety Precautions
1. Select and use proper personal safety equipment; take necessary precautions with hazardous operations and materials in accordance with federal, state, and local regulations. | HP-I
2. Locate procedures and precautions that may apply to the vehicle being repaired. | HP-I
3. Identify vehicle system hazard types (supplemental restraint system (SRS), hybrid/electric/alternative fuel vehicles), locations and recommended procedures before inspecting or replacing components. | HP-I
4. Select and use a NIOSH approved air purifying respirator. Inspect condition and ensure fit and operation. Perform proper maintenance in accordance with OSHA regulation 1910.134 and applicable state and local regulation. | HP-I
V. DAMAGE ANALYSIS, ESTIMATING, AND CUSTOMER SERVICE
B. Damage Analysis
1. Position the vehicle for inspection. | HP-G
2. Prepare vehicle for inspection by providing access to damaged areas. | HP-G
3. Analyze damage to determine appropriate methods for overall repairs. | HP-I
4. Determine the direction, point(s) of impact, and extent of direct, indirect, and inertia damage. | HP-G
5. Gather details of the incident/accident necessary to determine the full extent of vehicle damage. | HP-G
6. Identify and record pre-existing damage. | HP-I
7. Identify and record prior repairs. | HP-G
8. Perform visual inspection of structural components. | HP-G
9. Identify structural damage using measuring tools and equipment. | HP-I
10. Perform visual inspection of non-structural components. | HP-I
11. Determine parts, components, material type(s) and procedures necessary for a proper repair. | HP-I
12. Identify type and condition of finish; determine if refinishing is required. | HP-I
13. Identify suspension, electrical, and mechanical component physical damage. | HP-G
14. Identify safety systems physical damage. | HP-G
15. Identify interior component damage. | HP-I
16. Identify damage to add-on accessories and modifications. | HP-G
17. Identify single (one time) use components. | HP-G
V. DAMAGE ANALYSIS, ESTIMATING, AND CUSTOMER SERVICE
C. Estimating
1. Determine and record customer/vehicle owner information. | HP-I
2. Identify and record vehicle identification number (VIN) information, including nation of origin, make, model, restraint system, body type, production date, engine type, and assembly plant. | HP-I
3. Identify and record vehicle mileage and options, including trim level, paint code, transmission, accessories, and modifications. | HP-I
4. Identify safety systems; determine replacement items. | HP-G
5. Apply appropriate estimating and parts nomenclature (terminology). | HP-I
6. Determine and apply appropriate estimating sequence. | HP-I
7. Utilize estimating guide procedure pages. | HP-I
8. Apply estimating guide footnotes and headnotes as needed. | HP-I
9. Identify operations requiring labor value judgment. | HP-G
10. Select appropriate labor value for each operation (structural, non-structural, mechanical, and refinish). | HP-I
11. Select and price OEM parts; verify availability, compatibility, and condition. | HP-G
12. Select and price alternative/optional OEM parts; verify availability, compatibility and condition. | HP-G
13. Select and price aftermarket parts; verify availability, compatibility, and condition. | HP-G
14. Select and price recyclable/used parts; verify availability, compatibility and condition. | HP-G
15. Select and price remanufactured, rebuilt, and reconditioned parts; verify availability, compatibility and condition. | HP-G
16. Determine price and source of necessary sublet operations. | HP-G
17. Determine labor value, prices, charges, allowances, or fees for non-included operations and miscellaneous items. | HP-G
18. Recognize and apply overlap deductions, included operations, and additions. | HP-I
19. Determine additional material and charges. | HP-G
20. Determine refinishing material and charges. | HP-I
21. Apply math skills to establish charges and totals. | HP-I
22. Identify procedural differences between computer generated and manually written estimates. | HP-G
23. Identify procedures to restore corrosion protection; establish labor values, and material charges. | HP-G
24. Determine the cost effectiveness of the repair and determine the approximate vehicle retail, and repair value. | HP-G
25. Recognize the differences in estimation procedures when using different information provider systems. | HP-G
26. Verify accuracy of estimate compared to the actual repair and replacement operations. | HP-G
V. DAMAGE ANALYSIS, ESTIMATING, AND CUSTOMER SERVICE
D. Vehicle Construction and Parts Identification
1. Identify type of vehicle construction (space frame, unibody, body-over-frame). | HP-G
2. Recognize the different damage characteristics of space frame, unibody, and body-over-frame vehicles. | HP-G
3. Identify impact energy absorbing components. | HP-G
4. Identify steel types; determine repairability. | HP-G
5. Identify aluminum/magnesium components; determine repairability. | HP-G
6. Identify plastic/composite components; determine repairability. | HP-G
7. Identify vehicle glass components and repair/replacement procedures. | HP-G
8. Identify add-on accessories. | HP-G
V. DAMAGE ANALYSIS, ESTIMATING, AND CUSTOMER SERVICE
E. Customer Relations and Sales Skills
1. Acknowledge and/or greet customer/client. | HP-I
2. Listen to customer/client; collect information and identify customers/client's concerns, needs and expectations. | HP-I
3. Establish cooperative attitude with customer/client. | HP-I
4. Identify yourself to customer/client; offer assistance. | HP-I
5. Deal with angry customer/client. | HP-I
6. Identify customer/client preferred communication method; follow up to keep customer/client informed about parts and the repair process. | HP-G
7. Recognize basic claims handling procedures; explain to customer/client. | HP-G
8. Project positive attitude and professional appearance. | HP-I
9. Provide and review warranty information. | HP-I
10. Provide and review technical and consumer protection information. | HP-G
11. Estimate and explain duration of out-of-service time. | HP-G
DAECS
12. Demonstrate negotiation skills to obtain a mutual agreement. | HP-G | Tasks
|  | HP-I | 30
13. Interpret and explain manual or computer-assisted estimate to customer/client. | HP-I | HP-G | 38
68

## Welding, Cutting
WELDING, CUTTING, AND JOINING
For every task in Welding, Cutting and Joining the following safety requirement must be strictly enforced:
Comply with personal and environmental safety practices associated with clothing and the use of gloves; respiratory protection; eye protection; hand tools; power equipment; proper ventilation; and the handling, storage, and disposal of chemicals/materials in accordance with local, state, and federal safety and environmental regulations. Identify vehicle system hazard types (Supplemental Restraint System (SRS), hybrid/electric/alternative fuel vehicles), locations and recommended procedures before inspecting or replacing components.
VI. WELDING, CUTTING, AND JOINING
A. Safety Precautions
1. Select and use proper personal safety equipment; take necessary precautions with hazardous operations and materials in accordance with federal, state, and local regulations. | HP-I
2. Locate procedures and precautions that may apply to the vehicle being repaired. | HP-I
3. Identify vehicle system hazard types (supplemental restraint system (SRS), hybrid/electric/alternative fuel vehicles), locations and recommended procedures before inspecting or replacing components. | HP-I
4. Select and use a NIOSH approved air purifying respirator. Inspect condition and ensure fit and operation. Perform proper maintenance in accordance with OSHA regulation 1910.134 and applicable state and local regulation. | HP-I
VI. WELDING, CUTTING, AND JOINING
B. Metal Welding, Cutting, and Joining
1. Identify the considerations for cutting, removing, and welding various types of steel, aluminum, and other metals. | HP-G
2. Determine the correct GMAW welder type, electrode/wire type, diameter, and gas to be used in a specific welding situation. | HP-I
3. Set up, attach work clamp (ground), and adjust the GMAW welder to "tune" for proper electrode stickout, voltage, polarity, flow rate, and wire-feed speed required for the substrate being welded. | HP-I
4. Store, handle, and install high-pressure gas cylinders; test for leaks. | HP-I
5. Determine the proper angle of the gun to the joint and direction of gun travel for the type of weld being made. | HP-G
6. Protect adjacent panels, glass, vehicle interior, etc. from welding and cutting operations. | HP-I
7. Indentify hazards; foam coatings and flammable materials prior to welding/cutting procedures. | HP-G
8. Protect computers and other electronics/wires during welding procedures. | HP-I
9. Clean and prepare the metal to be welded, assure good metal fit-up, apply weld-through primer if necessary, clamp or tack as required. | HP-I
10. Determine the joint type (butt weld with backing, lap, etc.) for weld being made. | HP-I
11. Determine the type of weld (continuous, stitch weld, plug, etc.) for each specific welding operation. | HP-I
12. Perform the following welds: plug, butt weld with and without backing, and fillet etc., in the flat, horizontal, vertical, and overhead positions. | HP-I
13. Perform visual evaluation and destructive test on each weld type. | HP-I
14. Identify the causes of various welding defects; make necessary adjustments. | HP-I
15. Identify cause of contact tip burn-back and failure of wire to feed; make necessary adjustments. | HP-I
16. Identify cutting process for different substrates and locations; perform cutting operation. | HP-I | Welding Tasks
|  | HP-I | 17
17. Identify different methods of attaching structural components (squeeze type resistance spot welding (STRSW), riveting, structural adhesive, MIG bronze, etc.). | HP-G | HP-G | 4
21