## Hand Tools
ASE M/H TRUCK ACCREDITATION TOOL LIST – HAND TOOLS – 2023
Contained in individual sets or the tool crib in sufficient quantities to permit efficient instruction.
Chisels:
Cold 5/8", 3/4"
Combination Wrenches:
Standard (3/8" - 1") (up to 1 1/4" optional)
Metric (6mm - 19mm) (up to 24mm optional)
Digital Multimeter (DMM) - Minimum 10 Meg Ohm Impedance
Files and handles:
Coarse 12"
Fine 12"
Half Round 12"
Flare Nut Wrench Set:
3/8" - 3/4"
7mm - 19mm
Flashlight/Inspection Light/Drop Light
Hammers:
16 oz. Ball Peen
24 oz. Ball Peen
Soft Face
Hex Key Wrench Sets:
Standard (.050" - 3/8") (7/16" - 1/2" optional)
Metric (2mm - 12mm)
Inspection Mirror
Machinists/Mechanics Steel Rule
Magnetic Pickup Tool
Pliers:
Adjustable (Tongue & Groove)
Electrical - Crimper/Stripper
Locking
Needle Nose
Side Cutters
Slip Joint
Pry Bar
Punches:
Aligning
Brass
Center
Pin (3/16" - 3/8")
Starter (3/16" - 3/8")
Taper
Scraper - 1" Wide or Larger
Screwdriver - Blade Type:
1", 6", 9", and 12"
Offset
Screwdriver - Phillips:
1" #2
6" #1, #2
12" #3
Socket Set - 1/4" Drive:
3/16" - 1/2" Standard Depth
3/16" - 1/2" Deep
4mm - 13mm Standard Depth
4mm - 13mm Deep
Extensions - Short, Medium, and Long
Ratchet Handle
Universal Joint
Socket Set - 3/8" Drive (12-point recommended, Non-Impact or Chrome):
3/8" - 3/4" Standard Depth
3/8" - 3/4" Deep
10mm - 19mm Standard Depth
10mm - 19mm Deep
Socket Set - 1/2" Drive (Non-Impact or Chrome):
1/2" - 1 1/8" Standard Depth
1/2" - 1 1/8" Deep
13mm - 24 mm Standard Depth
13mm - 24 mm Deep
Breaker Bar
Extensions - Short, Medium, and Long
Ratchet Handle
Universal Joint Set – 1/4", 3/8”, and 1/2" drive
Tape Measure - 25'
Tire Marker/Crayon/Pen
Tire Pressure Gauge (Truck)
Tire Tread Depth Gauge
Tool Box
Wire Brush

## PPE
ASE M/H TRUCK ACCREDITATION TOOL LIST – PERSONAL PROTECTIVE EQUIPMENT – 2023
Personal Protective Equipment (PPE) such as the items listed below should be available for all staff and students in accordance with OSHA and/or state requirements and as needed for the tasks being taught. Safety glasses are required to be worn at all times by everyone in the lab/shop area.
Aprons
Chemical Resistant Gloves
Closed Toed Shoes/Boots (Sturdy Leather Upper and Safety Toe recommended)
Cut Resistant Gloves
Eye Protection – Safety Glasses (with side panels)
Eye Protection – Goggles (required for tasks with splash hazards)
Hearing Protection
Face Shields
N95/KN95 Masks

## General Lab-Shop Equipment
ASE M/H TRUCK ACCREDITATION TOOL LIST – GENERAL LAB/SHOP EQUIPMENT – 2023
The tools and equipment on this list are used in general lab/shop work but are not generally considered to be individually owned hand tools. A well-equipped, accredited program should have all of these general tools and equipment readily available and in sufficient quantity to provide quality instruction. A few items on this General Lab/Shop Equipment list are specifically needed for programs accredited at the Truck Service Technology (TST) level and/or the Master Truck Service Technology (MTST) level. Those are indicated by the appropriate acronym.
Adjustable Wrenches (up to 18")
Air Blow Gun – Rubber Tip (per OSHA requirements)
A/C Condenser/Radiator Fin Comb Set
Axle Shaft Removal Tool
Belt Tension Gauge
Belt Wear Gauge
Bushing Driver Set
C-Clamps
Chisel Holder
Cleaning Tank (per OSHA and Local Requirements)
Clutch Adjusting Tools
Combination Wrench Sets:
Standard 1 1/16” – 1 1/2”
Metric 21 mm – 32 mm
Standard Offset 3/8” – 3/4”
Metric Offset 7 mm – 15 mm
Coolant Conditioner Test Kit (Test Strips)
Cooling System Pressure Tester and Adapters
Creepers
Diagnostic Information Platform – PC with appropriate software and/or internet access for reading electronic service information
Dial Indicator Set – Magnetic Base
Digital or Analog Caliper - Standard and Metric
Drain Pans
Drills:
3/8" variable speed, reversible
1/2" variable speed, reversible
Drill Bit Set: 1/16" - 1/2"
Electronic Service Tool - PC or Data Scan Tool with Appropriate Software
Extractor Set (Broken Bolt)
Feeler gauges - Blade Type:
0.005" - 0.050"
0.005 mm – 0.070 mm
Filter Wrenches - Small, Medium, and Large
Funnels
Gear Oil Dispenser
Grease Gun
Grinder (Bench or Pedestal)
Hack Saw
Hammers:
48 oz. Ball Peen
24 oz. Brass
12 lb. Hand Sledge
Heat Tool/Gun
Hydraulic Press – 20 Ton Minimum (TST and MTST Programs)
Impact Driver Set (Manual/Hand)
Impact Wrenches:
1/2” Drive (Air or Electric) with Impact Sockets
3/4” Drive (Air or Electric) with Impact Sockets
1” Drive (Air or Electric) with Impact Sockets (TST and MTST Programs)
Impact Universal Joints – 3/8”, 1/2”
Jacks – Bottle-style, Air Jack, Frame Jack, etc.
Lifting Chains (TST and MTST Programs)
Lifting Eyes (TST and MTST Programs)
Method for removing brake/clutch dust contamination (Parts Cleaner) meeting EPA standards
Micrometers (Digital or Analog):
Outside - Standard (0" - 6")
Outside - Metric (0 mm - 150 mm)
Inside - Standard (0" - 6')
Depth - Standard (0" - 6")
Pipe Wrenches (Up to 18" or 24")
Pliers:
Snap Ring - Internal
Snap Ring – External
Portable Crane/Engine Hoist – 2 Ton Minimum (MTST Programs)
Pressure Gauge Set (TST and MTST Programs):
0-300 psi
0-150 psi
Puller Sets (TST and MTST Programs):
Two-Jaw
Three-Jaw
Refractometer (Coolant/Battery)
Safety (Jack) Stands – Minimum 6 Ton
Seal Puller
Socket Sets:
¾” Drive Set
Axle Nut Sockets
Crow’s Feet (Standard and Metric)
Hex Key Drivers (Standard 3/16” – ¾” and Metric 4mm – 19mm)
Torx ® Drive T15 – T55
Torx ® Drive E4 – E18
Wheel Fastener Socket Set
Soldering Tool/Gun
Stop Watch (optional)
Tap and Die Sets (Standard and Metric)
Thermometer / Hand-held Infrared
Thread Chaser Set
Tire Cage (MTST Programs)
Tire Dolly (optional)
Tire Gauge – Master (For Tire Gauge Calibration Checks)
Tire Inflator Chuck – Truck
Tire Pressure Gauge – Truck
Torch Set: Oxy-Acetylene (optional)
Torque Angle Gauge (TST and MTST Programs)
Torque Multiplier with Adapters (TST and MTST Programs) (Optional)
Torque Wrenches:
¼” Drive (0 – 150 lb. in.)
3/8” Drive (0 – 100 lb. ft.)
½” Drive (0 – 250 lb. ft.)
¾” Drive (up to 600 lb. ft.)
Tubing Cutter/Flaring Set
Valve Core Replacement Tool – Tire
Wheel Chocks
Wheel Dolly (optional)
Wheel Seal Driver Set
Wheel Weight Tool
12-volt Test Light (optional)

## Specialty Equipment
ASE M/H TRUCK ACCREDITATION TOOL LIST – SPECIALTY EQUIPMENT – 2023
This section covers the tools and equipment a lab/shop should have for training in any given specialty area. This equipment is specialized and it must be available in the lab/shop or to the program through a local business. No specific type or brand names are identified because they will vary in each local situation.
For all tasks which are taught in the program, the training should be as thorough as possible with the tools and equipment necessary for those tasks. In other words, if a program does not teach a particular task, the tool from the tool list associated with that task is not required.
DIESEL ENGINES | IMMR | TST | MTST
Charge Air Cooler Tester |  |  | X
Cooling System Vacuum Fill Equipment | X | X | X
Diagnostic Smoke Machine (Optional) |  |  | X
Diesel Exhaust Fluid (DEF) Refractometer | X | X | X
Engine Stands |  | X | X
Fan Hub Wrenches |  | X | X
Fuel System/Air Induction System Dust Cover Cap Set |  | X | X
Fuel System Priming Tool (optional) | X | X | X
Injector Removal Tool(s) |  | X | X
Liner Installer (universal) |  |  | X
Liner Puller (universal) |  |  | X
Manometer - (Water) or Magnehelic Gauge (optional) |  |  | X
Oscilloscope |  | X | X
Precision Straight Edge |  | X | X
Protrusion Gauge (Cylinder Liner Height) |  |  | X
Ring Compressor |  | X | X
Ring Expander(s) |  |  | X
Soft Jaw Vise or Adapters | X | X | X
Vibration Damper Puller |  | X | X
DRIVE TRAIN | IMMR | TST | MTST
3/4" Drive Pinion Nut Sockets |  | X | X
Aligning Studs - 3/8", 1/2", & 5/8" |  | X | X
Blind Hole/Pilot Bearing Puller |  | X | X
Clutch Disc Aligning Tools |  | X | X
Clutch Jack and/or Transmission Jack Attachments |  | X | X
Protractor (Angle Gauge) |  | X | X
Transmission Jack |  | X | X
U-Joint Puller |  | X | X
Yoke Puller |  | X | X
BRAKES | IMMR | TST | MTST
Air Pressure Gauge Set | X | X | X
Bearing Packer (optional) | X | X | X
Bearing Race Installer |  | X | X
Brake Bleeder | X | X | X
Brake Fluid Tester or Test Strips | X | X | X
Brake Lining Thickness Gauge | X | X | X
Brake Rotor (Disc) Micrometer | X | X | X
Brake Spring Tool |  | X | X
Disc Caliper Tool for Compressing Caliper Pistons |  | X | X
Drum Brake Gauge | X | X | X
Slack Adjuster Installation Index Tool (Templates) | X | X | X
Trailer Electrical Cord Tester | X | X | X
SUSPENSION AND STEERING | IMMR | TST | MTST
Air Hammer with Chisels |  | X | X
Alignment Equipment: Minimum to perform tasks (including tandem alignment) |  | X | X
Ball Joint Separator |  | X | X
Fifth Wheel Test Pin | X | X | X
Pitman Arm Puller |  | X | X
Power Steering Analyzer |  | X | X
Tape Measure (50’) | X | X | X
Tire Square | X | X | X
ELECTRICAL/ELECTRONIC SYSTEMS | IMMR | TST | MTST
Battery Charger (AGM/Gel Compatible) | X | X | X
Battery Terminal Adapters | X | X | X
Die Type Terminal Crimper (optional) | X | X | X
Oscilloscope |  | X | X
Inductive (Clamp-on) Ammeter | X | X | X
Jumper Cable Set (Heavy-Duty) or Auxiliary Power Supply (Jump Box) | X | X | X
Low Amperage Automatic Charger or equivalent device to maintain shop batteries | X | X | X
Starting, Charging, and Battery System Tester – capacitive type | X | X | X
Terminal Repair Kits | X | X | X
Test Lead Kit | X | X | X
Insulation Tester/Multimeter and leads (recommended) – must meet CAT III 600 Volt, CAT III 1000 Volt, or CAT IV 600 Volt rating |  | X | X
Electrical Insulating Gloves (recommended) – must meet CAT 0 1000 VAC and 1500 VDC electrical safety glove rating – may have expired certification if used for demonstration only |  | X | X
Insulated Retrieval Hook (optional) |  | X | X
HEATING, VENTILATION, AND AIR CONDITIONING | IMMR | TST | MTST
A/C Leak Detection Tool (Halogen or UV Dye) | X | X | X
A/C Manifold Gauge Set meeting EPA Regulations and SAE “J” Standards |  | X | X
A/C Recovery/Recharging and/or Recycling Station meeting EPA Regulations and SAE “J” Standards |  | X | X
A/C Refrigerant Identifier |  | X | X
Non-Leather Gloves | X | X | X
Heater Hose Clamp-Off Tool |  | X | X
Measuring Cup |  | X | X
Micron Meter (Electronic Vacuum Gauge) – (optional) |  | X | X
Orifice Tube Remover |  | X | X
Portable Vacuum Pump (may be included with Recovery/Recycling/Recharging Station) |  | X | X
Spring Lock Coupler Removers (optional) |  | X | X
Thermometer | X | X | X
Valve Core (Shrader Type) Replacement Tool |  | X | X
HYDRAULICS | IMMR | TST | MTST
Fittings and adapters for specific applications |  |  | X
Hose Crimper Tool and Pump (either air over hydraulic or hand pump)-(optional) |  |  | X
1000 PSI Liquid Filled or Electronic Gauge and Hose Assembly |  |  | X
5000 PSI Liquid Filled or Electronic Gauge and Hose Assembly |  |  | X
Pressure/Flow Meter |  |  | X
Thermometer (up to 250 degrees) Standard or Infrared |  |  | X